## ELC
*Declare and characterize the new technologies by sector. Sheet names should indicate the sector as <SectorName>_<Anything>
| Sector Name | Description | Type | Activity Unit | Capacity unit | Currency Unit |  | New
| ELC | Electricity Plants | Power Plants | PJ | GW | M€2005 |  | N | [5 empty] | ~FI_Comm
[14 empty] | Csets | Region | CommName | CommDesc | Unit | LimType | CTSLvl | PeakTS | Ctype
| Power Plant Type | Thermal | CHP | Renewable | Nuclear | [8 empty] | *Commodity Set Membership | Region Name | Commodity Name | Commodity Description | Unit | Sense of the Balance EQN. | Timeslice Level | Peak Monitoring | Electricity Indicator
| Code | T | C | R | N
|  |  |  | ~FI_T | [9 empty] | ~FI_Process
| TechName | Comm-IN | Comm-OUT | Year | START | EFF | AFA | INVCOST | FIXOM | VAROM | LIFE | CAP2ACT | Peak | Sets | Region | TechName | TechDesc | Tact | Tcap | Tslvl | PrimaryCG | Vintage
| *Technology Name | Input Commodity | Output Commodity |  |  | Efficiency | Utilisation Factor | Invesctment Cost | Fixed O&M Cost | Variable O&M Cost | Lifetime | Capacity to Activity Factor | % contribution to PEAK | *Process Set Membership | Region Name | Technology Name | Technology Description | Activity Unit | Capacity Unit | TimeSlice level of Process Activity | Primary Commodity Group | Vintage Tracking
| *Units | [6 empty] | M€/GW | M€/PJa | M€/PJ | Years | (Act Unit/Cap Unit) |  | *
| ELCTNCOA01 | ELCCOA | ELC |  | 2006 | 0.42 | 0.85 | 1650 | 35 | 0.4 | 40 | 31.536 | 1 | ELE |  | ELCTNCOA01 | Power Plants New 1 - Solid Fuels | PJ | GW | SEASON
| ELCTNOIL01 | ELCOIL | ELC |  | 2006 | 0.3 | 0.85 | 250 | 15 | 0.2 | 40 | 31.536 | 1 |  |  | ELCTNOIL01 | Power Plants New 1 - Oil | PJ | GW
| ELCTNGAS01 | ELCGAS | ELC | 2006 | 2006 | 0.5 | 0.85 | 750 | 30 | 0.35 | 30 | 31.536 | 1 |  |  | ELCTNGAS01 | Power Plants New 1 - Natural Gas | PJ | GW |  |  | Yes
|  |  |  | 2010 |  | 0.51 | [9 empty] | ELCRNBIO01 | Power Plants New 1 - Biomass | PJ | GW
|  |  |  | 2015 |  | 0.52 | [9 empty] | ELCRNHYD01 | Power Plants New 1 - Hydro power | PJ | GW
|  |  |  | 2020 |  | 0.55 | [9 empty] | ELCRNWIN01 | Power Plants New 1 - Wind energy | PJ | GW
| ELCNNNUC01 | ELCNUC | ELC |  | 2015 | 0.33 | 0.95 | 3750 | 60 | 2 | 60 | 31.536 | 1 |  |  | ELCRNSOL01 | Power Plants New 1 - Solar energy | PJ | GW
| ELCRNBIO01 | ELCBIO | ELC |  | 2006 | 0.35 | 0.6 | 2500 | 25 | 0.35 | 25 | 31.536 | 1 |  |  | ELCNNNUC01 | Power Plants New 1 - Nuclear | PJ | GW | ANNUAL
| ELCRNHYD01 | ELCHYD | ELC |  | 2015 | 1 | 0.5 | 3000 | 50 | 2 | 50 | 31.536 | 0.5
| ELCRNWIN01 | ELCWIN | ELC |  | 2006 | 1 | 0.35 | 1500 | 35 | 0.5 | 20 | 31.536 | 0.3
| ELCRNSOL01 | ELCSOL | ELC |  | 2006 | 1 | 0.3 | 3000 | 60 |  | 15 | 31.536 | 0.2
Define each "new" power plants (FI_Process table).
Declare technology attributes (FI_T) such as INVCOST.
Existing technologies are defined in the base-year template while new fuel technologies are defined here.
Duplicate definition should be avoided.
Vintaging ELCTNGAS00 in the FI_PROCESS setting YES cellW15 and then specifing data by year in table FI_T (column Year. In this example EFF is vintaged for periods 2006 to 2020.

## IND
*Declare and characterize the new technologies by sector. Sheet names should indicate the sector as <SectorName>_<Anything>
| Sector Name | Description | Type | Activity Unit | Capacity unit | Currency Unit |  | New
| IND | Transport | Demand Technologies | PJ | Pja | M€2005 |  | N | [5 empty] | ~FI_Comm
[14 empty] | Csets | Region | CommName | CommDesc | Unit | LimType | CTSLvl | PeakTS | Ctype
[14 empty] | *Commodity Set Membership | Region Name | Commodity Name | Commodity Description | Unit | Sense of the Balance EQN. | Timeslice Level | Peak Monitoring | Electricity Indicator
|  |  |  | ~FI_T | [9 empty] | ~FI_Process
| TechName | Comm-IN | Comm-OUT | Year | START | EFF | AFA | INVCOST | FIXOM | VAROM | LIFE | PRC_CAPACT | Peak | Sets | Region | TechName | TechDesc | Tact | Tcap | Tslvl | PrimaryCG | Vintage
| *Technology Name | Input Commodity | Output Commodity |  |  | Efficiency | Utilisation Factor | Invesctment Cost | Fixed O&M Cost | Variable O&M Cost | Lifetime | Capacity to Activity Factor | % contribution to PEAK | *Process Set Membership | Region Name | Technology Name | Technology Description | Activity Unit | Capacity Unit | TimeSlice level of Process Activity | Primary Commodity Group | Vintage Tracking
| *Units | [6 empty] | M€/GW | M€/PJa | M€/PJ | Years | (Act Unit/Cap Unit) |  | *

## PRI
Sector Name | Commodity | Description | Default Unit |  | Currency Unit
|  |  | PJ |  | M€2005 |  |  | ~FI_Comm
[8 empty] | Csets | Region | CommName | CommDesc | Unit | LimType | CTSLvl | PeakTS | Ctype
[8 empty] | *Commodity Set Membership | Region Name | Commodity Name | Commodity Description | Unit | Sense of the Balance EQN. | Timeslice Level | Peak Monitoring | Electricity Indicator
|  |  |  | ~FI_T |  |  |  | ~FI_Process
TechName | Comm-IN | Comm-OUT | Year | LimType | CUM | COST | ACT_BND | Sets | Region | TechName | TechDesc | Tact | Tcap | Tslvl | PrimaryCG | Vintage
*Technology Name | Input Commodity | Output Commodity |  |  | Reserves Cumulative Value | Cost | Annual Production Bound | *Process Set Membership | Region Name | Technology Name | Technology Description | Activity Unit | Capacity Unit | TimeSlice level of Process Activity | Primary Commodity Group | Vintage Tracking
*Units |  |  |  |  | PJ | M€2005/PJ | PJ | *
Note on K3: Csets declarations are inherited until the next one is encountered. Allowed Cset: NRG (Energy) ENV (Emission) DEM (Demand) MAT (Material) FIN (Financial)
Note on P3: Amit Kanudia: LO for PRODUCTION >= CONSUMPTION (Default) FX for PRODUCTION = CONSUMPTION UP for PRODUCTION <= CONSUMPTION
Note on Q3: Allowed CTSLvl SEASON (Seasonal level) WEEKLY (Weekly level) DAYNITE (day and night level)
Note on R3: Allowed PeakTS ANNUAL (to generate Peak Equation for all the TimeSlices) User TS (to generate Peak Equation for a single TS)
Note on S3: Allowed Ctype ELC (Electricity)
Note on I8: This attribute is used to assign a production limit. By defautt is defined like fixed share UP If you want fix or lower add ~FX ~LO
Note on Q8: Allowed TsLvl ANNUAL (Annual level) SEASON (Seasonal level) WEEKLY (Weekly level) DAYNITE (day and night level)
Note on R8: Amit Kanudia: Needed only when one wants to override the VEDA default assignment
Note on S8: Allowed Vintage NO (if empty by default mean NO) YES
Note on K9: Sets declarations are inherited. Allowed Process Sets ELE (Thermal Electric Power Plant) CHP (Combined Heat and Power) STGTSS (Pump Storage) STGIPS (Pump Storage IP) PRE (Genric Process/Technology) DMD (Demand Device) IMP (Import) EXP (Export) MIN (Mining Process) RNW (Renewable Technology) HPL (Heating Plant)

## RCA
*Declare and characterize the new technologies by sector. Sheet names should indicate the sector as <SectorName>_<Anything>
| Sector Name | Description | Type | Activity Unit | Capacity unit |  | Currency Unit | New
| AGR | Agriculture | Demand Technologies | PJ | Pja |  | M€2005 | N
| COM | Commercial | Demand Technologies | PJ | GW |  | M€2005 | N |  |  | ~FI_Comm
| RSD | Residential | Demand Technologies | PJ | GW |  | M€2005 | N |  |  | Csets | Region | CommName | CommDesc | Unit | LimType | CTSLvl | PeakTS | Ctype
[11 empty] | *Commodity Set Membership | Region Name | Commodity Name | Commodity Description | Unit | Sense of the Balance EQN. | Timeslice Level | Peak Monitoring | Electricity Indicator
|  |  | ~FI_T | [7 empty] | ~FI_Process
| TechName | Comm-IN | Comm-OUT | START | EFF | AFA | CAP2ACT | INVCOST | FIXOM | LIFE | Sets | Region | TechName | TechDesc | Tact | Tcap | Tslvl | PrimaryCG | Vintage
| *Technology Name | Input Commodity | Output Commodity |  | Efficiency | Utilisation Factor | Capacity to Activity Factor | Invesctment Cost | Fixed O&M Cost | Lifetime | *Process Set Membership | Region Name | Technology Name | Technology Description | Activity Unit | Capacity Unit | TimeSlice level of Process Activity | Primary Commodity Group | Vintage Tracking
| *Units | [5 empty] | Capacity Unit/PJ | M€/Capacity Unit | M€/Capacity unit | Years | *
| CSHNCOA1 | COMCOA | DCSH | 2006 | 0.88 | 0.3 | 31.536 | 400 | 10 | 20 | DMD |  | CSHNCOA1 | Demand Technologies Commercial Sector - New Space Heating - Solid Fuels | PJ | GW
| CSHNGAS1 | COMGAS | DCSH | 2006 | 0.93 | 0.3 | 31.536 | 300 | 7.5 | 20 |  |  | CSHNGAS1 | Demand Technologies Commercial Sector - New Space Heating - Natural Gas | PJ | GW
| CSHNOIL1 | COMOIL | DCSH | 2006 | 0.83 | 0.3 | 31.536 | 250 | 6.25 | 20 |  |  | CSHNOIL1 | Demand Technologies Commercial Sector - New Space Heating - oil | PJ | GW
| CSHNBIO1 | COMBIO | DCSH | 2006 | 0.8 | 0.3 | 31.536 | 750 | 12.5 | 20 |  |  | CSHNBIO1 | Demand Technologies Commercial Sector - New Space Heating - Biomass | PJ | GW
| CSHNSOL1 | COMSOL | DCSH | 2006 | 1 | 0.3 | 31.536 | 1000 | 20 | 15 |  |  | CSHNSOL1 | Demand Technologies Commercial Sector - New Space Heating - Solar energy | PJ | GW
| CSHNELC1 | COMELC | DCSH | 2006 | 0.96 | 0.3 | 31.536 | 400 | 10 | 20 |  |  | CSHNELC1 | Demand Technologies Commercial Sector - New Space Heating - Natural Gas | PJ | GW
| CAPNELC1 | COMELC | DCAP | 2006 | 1.02 | 0.3 | 1 | 0.5 |  | 5 |  |  | CAPNELC1 | Demand Technologies Commercial Sector - New Appliancens - Electricity | PJ | PJa
| COTNCOA1 | COMCOA | DCOT | 2006 | 1.02 | 0.3 | 1 | 1 |  | 15 |  |  | COTNCOA1 | Demand Technologies Commercial Sector - New Other - Solid Fuels | PJ | PJa
| COTNGAS1 | COMGAS | DCOT | 2006 | 1.05 | 0.3 | 1 | 0.5 |  | 15 |  |  | COTNGAS1 | Demand Technologies Commercial Sector - New Other - Natural Gas | PJ | PJa
| COTNOIL1 | COMOIL | DCOT | 2006 | 1.02 | 0.3 | 1 | 0.3 |  | 15 |  |  | COTNOIL1 | Demand Technologies Commercial Sector - New Other - oil | PJ | PJa
| COTNBIO1 | COMBIO | DCOT | 2006 | 1.02 | 0.3 | 1 | 1 |  | 15 |  |  | COTNBIO1 | Demand Technologies Commercial Sector - New Other - Biomass | PJ | PJa
| COTNELC1 | COMELC | DCOT | 2006 | 1.05 | 0.3 | 1 | 0.75 |  | 15 |  |  | COTNELC1 | Demand Technologies Commercial Sector - New Other - Electricity | PJ | PJa
| RSHNCOA1 | RSDCOA | DRSH | 2006 | 0.88 | 0.3 | 31.536 | 400 | 10 | 20 |  |  | RSHNCOA1 | Demand Technologies Residential Sector - New Space Heating - Solid Fuels | PJ | GW
| RSHNGAS1 | RSDGAS | DRSH | 2006 | 0.93 | 0.3 | 31.536 | 300 | 7.5 | 20 |  |  | RSHNGAS1 | Demand Technologies Residential Sector - New Space Heating - Natural Gas | PJ | GW
| RSHNOIL1 | RSDOIL | DRSH | 2006 | 0.83 | 0.3 | 31.536 | 250 | 6.25 | 20 |  |  | RSHNOIL1 | Demand Technologies Residential Sector - New Space Heating - oil | PJ | GW
| RSHNBIO1 | RSDBIO | DRSH | 2006 | 0.8 | 0.3 | 31.536 | 750 | 12.5 | 20 |  |  | RSHNBIO1 | Demand Technologies Residential Sector - New Space Heating - Biomass | PJ | GW
| RSHNSOL1 | RSDSOL | DRSH | 2006 | 1 | 0.3 | 31.536 | 1000 | 20 | 15 |  |  | RSHNSOL1 | Demand Technologies Residential Sector - New Space Heating - Solar energy | PJ | GW
| RSHNELC1 | RSDELC | DRSH | 2006 | 0.96 | 0.3 | 31.536 | 400 | 10 | 20 |  |  | RSHNELC1 | Demand Technologies Residential Sector - New Space Heating - Natural Gas | PJ | GW
| RAPNELC1 | RSDELC | DRAP | 2006 | 1.02 | 0.3 | 1 | 0.5 |  | 5 |  |  | RAPNELC1 | Demand Technologies Residential Sector - New Appliancens - Electricity | PJ | PJa
| ROTNCOA1 | RSDCOA | DROT | 2006 | 1.02 | 0.3 | 1 | 1 |  | 15 |  |  | ROTNCOA1 | Demand Technologies Residential Sector - New Other - Solid Fuels | PJ | PJa
| ROTNGAS1 | RSDGAS | DROT | 2006 | 1.05 | 0.3 | 1 | 0.5 |  | 15 |  |  | ROTNGAS1 | Demand Technologies Residential Sector - New Other - Natural Gas | PJ | PJa
| ROTNOIL1 | RSDOIL | DROT | 2006 | 1.02 | 0.3 | 1 | 0.3 |  | 15 |  |  | ROTNOIL1 | Demand Technologies Residential Sector - New Other - oil | PJ | PJa
| ROTNBIO1 | RSDBIO | DROT | 2006 | 1.02 | 0.3 | 1 | 1 |  | 15 |  |  | ROTNBIO1 | Demand Technologies Residential Sector - New Other - Biomass | PJ | PJa
| ROTNELC1 | RSDELC | DROT | 2006 | 1.05 | 0.3 | 1 | 0.75 |  | 15 |  |  | ROTNELC1 | Demand Technologies Residential Sector - New Other - Electricity | PJ | PJa
Note on I15: Euro/kW
Note on J15: Euro/GW year
Note on I16: Euro/kW
Note on J16: Euro/GW year
Note on I17: Euro/kW
Note on J17: Euro/GW year
Note on I18: Euro/kW
Note on J18: Euro/GW year
Note on I19: Euro/kW
Note on J19: Euro/GW year
Note on I20: Euro/kW
Note on J20: Euro/GW year
Note on I27: Euro/kW
Note on J27: Euro/GW year
Note on I28: Euro/kW
Note on J28: Euro/GW year
Note on I29: Euro/kW
Note on J29: Euro/GW year
Note on I30: Euro/kW
Note on J30: Euro/GW year
Note on I31: Euro/kW
Note on J31: Euro/GW year
Note on I32: Euro/kW
Note on J32: Euro/GW year
Define each "new" agriculture, commercial and residential demand technologies (FI_Process table).
Declare technology attributes (FI_T) such as INVCOST.
Existing demand technologies are defined in the base-year template while new demand technologies are defined here.
Duplicate definition should be avoided.

## TRA
Sector Name | Description | Type | Default Unit | Currency Unit | Capacity |  | New
TRA | Transport | Demand Technologies | PJ | M€ | 000_Units |  | N |  |  |  | ~FI_Comm
[11 empty] | Csets | Region | CommName | CommDesc | Unit | LimType | CTSLvl | PeakTS | Ctype
[11 empty] | *Commodity Set Membership | Region Name | Commodity Name | Commodity Description | Unit | Sense of the Balance EQN. | Timeslice Level | Peak Monitoring | Electricity Indicator
|  | ~FI_T | [8 empty] | ~FI_Process
TechName | Comm-IN | Comm-OUT | START | EFF | AFA | ACTFLO~DEMO | INVCOST | FIXOM | LIFE | CAP2ACT | Sets | Region | TechName | TechDesc | Tact | Tcap | Tslvl | PrimaryCG | Vintage
*Technology Name | Input Commodity | Output Commodity |  | Efficiency | Utilisation Factor | Activity to Flo | Investment Cost | Fixed O&M Cost | Lifetime | Capacity to Activity Factor | *Process Set Membership | Region Name | Technology Name | Technology Description | Activity Unit | Capacity Unit | TimeSlice level of Process Activity | Primary Commodity Group | Vintage Tracking
*Units |  |  |  | BV*km/PJ | '000 km | Passenger/Car | M€/000_Units | M€/000_Units/a | Years | bvkm/mvkm | *
TCANGAS1 | TRAGAS | DTCAR | 2006 | 0.399 | 14 | 1.25 | 20 | 0.16 | 10 | 0.001 | DMD |  | TCANGAS1 | Demand Technologies Transport Sector - New Cars - Natural Gas | BPkm | 000_Units |  | DEMO
TCANDSL1 | TRADSL | DTCAR | 2006 | 0.4305 | 16.5 | 1.25 | 16 | 0.16 | 10 | 0.001 |  |  | TCANDSL1 | Demand Technologies Transport Sector - New Cars - Diesel oil | BPkm | 000_Units |  | DEMO
TCANLPG1 | TRALPG | DTCAR | 2006 | 0.399 | 14 | 1.25 | 15.5 | 0.16 | 10 | 0.001 |  |  | TCANLPG1 | Demand Technologies Transport Sector - New Cars - LPG | BPkm | 000_Units |  | DEMO
TCANGSL1 | TRAGSL | DTCAR | 2006 | 0.42 | 11.5 | 1.25 | 15.5 | 0.15 | 10 | 0.001 |  |  | TCANGSL1 | Demand Technologies Transport Sector - New Cars - Motor spirit | BPkm | 000_Units |  | DEMO
TCARNBIO1 | TRABIO | DTCAR | 2010 | 0.42 | 15 | 1.25 | 18 | 0.15 | 10 | 0.001 |  |  | TCARNBIO1 | Demand Technologies Transport Sector - New Cars - Biofuels | BPkm | 000_Units |  | DEMO
TCANELC1 | TRAELC | DTCAR | 2010 | 0.42 | 8 | 1.25 | 25 | 0.15 | 10 | 0.001 |  |  | TCANELC1 | Demand Technologies Transport Sector - New Cars - Electricity | BPkm | 000_Units |  | DEMO
TPUNGAS1 | TRAGAS | DTPUB | 2006 | 0.105 | 50 | 15 | 27 | 0.24 | 30 | 0.001 |  |  | TPUNGAS1 | Demand Technologies Transport Sector - New Pub - Natural Gas | BPkm | 000_Units |  | DEMO
TPUNDSL1 | TRADSL | DTPUB | 2006 | 0.1575 | 50 | 15 | 24 | 0.24 | 30 | 0.001 |  |  | TPUNDSL1 | Demand Technologies Transport Sector - New Pub - Diesel oil | BPkm | 000_Units |  | DEMO
TPUNLPG1 | TRALPG | DTPUB | 2006 | 0.105 | 50 | 15 | 23.25 | 0.24 | 30 | 0.001 |  |  | TPUNLPG1 | Demand Technologies Transport Sector - New Pub - LPG | BPkm | 000_Units |  | DEMO
TPUNGSL1 | TRAGSL | DTPUB | 2006 | 0.1575 | 20 | 15 | 23.25 | 0.225 | 30 | 0.001 |  |  | TPUNGSL1 | Demand Technologies Transport Sector - New Pub - Motor spirit | BPkm | 000_Units |  | DEMO
TPUBNBIO1 | TRABIO | DTPUB | 2006 | 0.1575 | 20 | 15 | 27 | 0.225 | 30 | 0.001 |  |  | TPUBNBIO1 | Demand Technologies Transport Sector - New Pub - Biofuels | BPkm | 000_Units |  | DEMO
TPUNELC1 | TRAELC | DTPUB | 2010 | 0.0315 | 15 | 200 | 37.5 | 0.225 | 30 | 0.001 |  |  | TPUNELC1 | Demand Technologies Transport Sector - New Pub - Electricity | BPkm | 000_Units |  | DEMO
Note on N3: Csets declarations are inherited until the next one is encountered. Allowed Cset: NRG (Energy) ENV (Emission) DEM (Demand) MAT (Material) FIN (Financial)
Note on S3: Amit Kanudia: LO for PRODUCTION >= CONSUMPTION (Default) FX for PRODUCTION = CONSUMPTION UP for PRODUCTION <= CONSUMPTION
Note on T3: Allowed CTSLvl SEASON (Seasonal level) WEEKLY (Weekly level) DAYNITE (day and night level)
Note on U3: Allowed PeakTS ANNUAL (to generate Peak Equation for all the TimeSlices) User TS (to generate Peak Equation for a single TS)
Note on V3: Allowed Ctype ELC (Electricity)
Note on T9: Allowed TsLvl ANNUAL (Annual level) SEASON (Seasonal level) WEEKLY (Weekly level) DAYNITE (day and night level)
Note on U9: Amit Kanudia: Needed only when one wants to override the VEDA default assignment
Note on V9: Allowed Vintage NO (if empty by default mean NO) YES
Note on N10: Sets declarations are inherited. Allowed Process Sets ELE (Thermal Electric Power Plant) CHP (Combined Heat and Power) STGTSS (Pump Storage) STGIPS (Pump Storage IP) PRE (Genric Process/Technology) DMD (Demand Device) IMP (Import) EXP (Export) MIN (Mining Process) RNW (Renewable Technology) HPL (Heating Plant)
Define each "new" transportation technologies (FI_Process table).
Declare technology attributes (FI_T) such as INVCOST.
Existing technologies are defined in the base-year template while new fuel technologies are defined here.
Duplicate definition should be avoided.

## IEA-ETSAP_ETechDS
http://www.iea-etsap.org/Energy_Technologies/Energy_Technology.asp | http://www.iea-etsap.org/Energy_Technologies/Energy_Supply.asp | http://www.iea-etsap.org/Energy_Technologies/Energy_Demand.asp